## Civil
CLARKS POKHRA
BILL OF QUANTITIES
FENCING PART - 1 (CIVIL WORK)
S. NO. | DESCRIPTION OF ITEMS | UNIT | CIVIL WORK FOR FENCING
LENGTH (2578 RMT.)
1 | EARTH WORK
1.1 | Clearing jungle including uprooting rank vegetation, grass, brush wood, trees and saplings of girth upto 30cm measured at a height of 1m above ground level and removal of rubbish upto a distance of 50m outside the periphery of the area cleared As direction of site incharge. | SQM | 3867
1.2 | Earth work in excavation by mechanical means/manual means in foundation trenches including dressing of sides and ramming of bottoms for all kinds of soil including back filling of excavated soil in trenches,plinths,sides of foundations etc.in layers not exceeding 200mm in depth , consolidating each layer by ramming and watering complete and disposing off all excess soil within a lead of 200mm as per directions of site in charge to his entire satisfaction. Bottom width excavation shall be measured as given in foundation drawings and details showing the width of the bedding concrete only and hence side clearance if will not be measured separately. The contractor should cover this in his rate.
1.2(a) | depth up to 1.5M | CUM | 2006.97
2 | CONCRETE WORK
2.1 | Providing and laying, mechanically mixed 1:3:6 plain cement concrete (P.C.C.), using 20mm nominal size well-graded approved quality aggregate river sand as approved, including compacting, curing, cleaning preparing surfaces, junctions etc. excluding shuttering complete to the satisfaction of the site in charge at all depths and leads. | CUM | 580.05
2.2 | Providing and laying, concrete M15 for concrete block in wall for fixing M.S. Angle/support for electric fencing. | CUM | 287.34
3 | CENTERING & SHUTTERING
3.1 | Providing, and fixing form work (Centering/ shuttering) for pcc and conrete blocks. | SQM | 4101
4 | MASONRY WORK
4.1 | Providing and constructing stone masonry in sub structure with locally available stone with cement mortar CM 1:6 cement mortar (1 cement : 6 sand) laid in specified courses including raking out joints, curing, doing independent double legged scaffolding, all complete as per specifications etc. at all heights depths & leads, all as directed by site in charge to his entire satisfaction.
5 | STEEL WORK
4.1 | Providing and fixing 2M high 50NB class B round pipe (1.5m above wall and 0.5m under the wall (grouted). | NOS. | 900

## CHAIN LINK JALI
CLARKS POKHRA
BILL OF QUANTITIES
FENCING PART - 2 (CHAIN LINK JALI)
S. NO. | DESCRIPTION OF ITEMS | UNIT | CHAIN LINK FENCING
LENGTH (2578 RMT.)
1 | CHAIN LINK FENCING
Supplying & fixing of chain link fencing with angle posts 50x50x6mm placed at every 3Mtr. Apart 30cm in ground embedded in cement concrete 1:3:6 (30x30x45) corner & every tenth post to be strutted with (50x50x6cm) angle iron provided & fixed & fitted up to the height of 2M with posts including earth work in excavation etc. Complete with chain link size
1.1 | 50mmx50mmx3.15mm | RMT | 2578