## MAIN BUILDING
POKHARA NEPAL
BILL OF QUANTITIES
CLUSTER OF POKHARA NEPAL
S. NO. | DESCRIPTION OF ITEMS | UNIT | FOR CLUSTER | TOTAL (7 CLUSTER)
1 | EARTH WORK
1.1 | Clearing jungle including uprooting rank vegetation, grass, brush wood, trees and saplings of girth upto 30cm measured at a height of 1m above ground level and removal of rubbish upto a distance of 50m outside the periphery of the area cleared As direction of site incharge. | SQM | 441 | 3087
1.2 | Earth work in excavation by mechanical means/manual means in foundation trenches including dressing of sides and ramming of bottoms for all kinds of soil including back filling of excavated soil in trenches,plinths,sides of foundations etc.in layers not exceeding 200mm in depth , consolidating each layer by ramming and watering complete and disposing off all excess soil within a lead of 200mm as per directions of site in charge to his entire satisfaction. Bottom width excavation shall be measured as given in foundation drawings and details showing the width of the bedding concrete only and hence side clearance if will not be measured separately. The contractor should cover this in his rate. | SQM | 124 | 868
1.2(a) | depth up to 1.5M | CUM | 0 | 0
1.2(b) | Add extra for every 1.5M depth or part there of beyond 6M depth. | CUM | RATE ONLY
1.2(c) | Add extra for excavation in gravel and boulders up to 40% gravel. | CUM | RATE ONLY
1.3 | Filling and banking with approved good quality earth from outside in trenches, plinth, side of foundations etc., in layers not exceeding 200mm In depth, consolidating each deposited layer by ramming and watering complete as per direction of the site in charge to his entire satisfaction. | CUM | 116.7 | 816.9
1.4 | Providing and injecting chemical antitermite treatment; conforming to IS 6313 part II that shall create a chemical barrier under and around the foundation pits, along external perimeter in vertical height of building, etc.; all complete and conforming to IS. specifications and as per approved manufacturer's instructions and recommendation, and installed by manufacturer's approved agency with a guarantee of 10 years, all to the satisfaction of the site in charge. (Plinth area in plan at ground level shall be measured.) | SQM | 191.32 | 1339.24
2 | CONCRETE WORK |  |  | 0
2.1 | Providing and laying, mechanically mixed 1:3:6 plain cement concrete (P.C.C.), using 20mm nominal size well-graded approved quality aggregate river sand as approved, including compacting, curing, cleaning preparing surfaces, junctions etc. excluding shuttering complete to the satisfaction of the site in charge at all depths and leads. | CUM | 37.59 | 263.13
2.2 | Providing and laying, design mix grade M-25, reinforced cement concrete (R.C.C.) in sub structure by using minimum 410 kg of cement per cum of concrete for slabs, columns & footing, etc. using 20 mm nominal well-graded approved quality aggregate and river sand as per approved design mix; using approved admixtures including pumping, pouring, spreading, vibrating/ compacting, curing, scaffolding, cleaning, preparing surfaces, junctions, hacking closely in surfaces to be plastered etc., excluding reinforcement & centering/shuttering , complete to the satisfaction of the site in charge at all depths, heights & leads. | CUM | 122.37 | 856.59
| Providing and laying water proof layer of film of HDPE sheet (0.2 Kg./Sq.M) on sub base to receive PCC/RCC base slab above the film to be over lapped over Damp proof course (DPC) provided on the wall. | SQM | 191.32 | 1339.24
3 | REINFORCEMENT WORK |  |  | 0
3.1 | Providing, Laying, fabricating and fixing in position steel reinforcement in all reinforced concrete work, including straightening, cutting, removal of loose rust by wire brush and coating with cement slurry, bending, hoisting, laying in position to the shape and profile required at all levels and heights as per drawing and design and / or as directed, binding with 18 gauge MS annealed wire, the rate shall be including providing and placing Chairs (which shall not be measured for payment sepratly), separators, approved pre cast concrete spacer blocks etc. complete all to the satisfaction of the site in charge at all depths & leads. |  |  | 0
| Tor HYSD bars - Fe - 500 grade. | Kg | 12237 | 85659
4 | CENTERING & SHUTTERING |  |  | 0
4.1 | Providing, and fixing form work (Centering/ shuttering) of any shape and design except for arches and curved surfaces, with required height of staging & supporting and its removal etc. complete to the satisfaction of the site in charge up to ALL height. | SQM | 731.36 | 5119.52
4.2 | Providing, and fixing Centering & shutting with plywood or steel sheets including strutting, propping bracing both ways and removal of formwork for Arches , domes vaults etc. up to ALL HEIGHT | SQM | 0 | 0
5 | MASONRY WORK |  |  | 0
5.1 | Providing and constructing stone masonry in sub structure with locally available stone with cement mortar CM 1:6 cement mortar (1 cement : 6 sand) laid in specified courses including raking out joints, curing, doing independent double legged scaffolding, all complete as per specifications etc. at all heights depths & leads, all as directed by site in charge to his entire satisfaction. | CUM | 91.09 | 637.63
5.3 | Providing and constructing 230mm or more thick masonry in super structure with locally available first quality bricks having minimum crushing strength 75 Kg/Sq. cm and water absorption maximum 20% in cement mortar CM 1:6 cement mortar (1 cement : 6 sand) laid in specified courses of approved bond and including raking out joints, curing, doing independent double legged scaffolding, all complete as per specifications etc. at all heights depths & leads, all as directed by site in charge to his entire satisfaction for all heights and levels. | CUM | 176.54 | 1235.78
5.3 | Providing and constructing115mm or more thick masonry in super structure with locally available first quality bricks having minimum crushing strength 75 Kg/Sq. cm and water absorption maximum 20% in cement mortar CM 1:4 cement mortar (1 cement :4 sand) laid in specified courses of approved bond and including raking out joints, curing, doing independent double legged scaffolding, all complete as per specifications etc. at all heights depths & leads, all as directed by site in charge to his entire satisfaction for all heights and levels. | SQM | 856.44 | 5995.08
6 | PLASTERING WORK |  |  | 0
| Providing and applying 20-25 mm thick OUTSIDE plaster in cement mortar mix ratio CM 1:4 (1 cement : 4 sand) to internal surfaces (wall) of concrete and masonry work; including preparing junctions of concrete and masonry by neat cleaning; also providing and fixing expanded metal mesh of approved quality @ 150mm wide to junctions of concrete and masonry fixing with screws and washers & panel plug, preparing, jambs, sills, rounding of corners, etc. all complete as per architectural drawings, finished smooth with wooden rundha etc, or as specified by the Architect / site in charge; at all leads , depth and lifts, doing independent double - legged scaffolding, cleaning of surfaces, curing, etc. complete as per specification and to the approval of the site in charge. | SQM | 1065 | 7455
6.1 | Providing and applying 12-15 mm thick INSIDE plaster in cement mortar mix ratio CM 1:4 (1 cement : 4 sand) to internal surfaces (wall) of concrete and masonry work; including preparing junctions of concrete and masonry by neat cleaning; also providing and fixing expanded metal mesh of approved quality @ 150mm wide to junctions of concrete and masonry fixing with screws and washers & panel plug, preparing, jambs, sills, rounding of corners, etc. all complete as per architectural drawings, finished smooth with wooden rundha etc, or as specified by the Architect / site in charge; at all leads , depth and lifts, doing independent double - legged scaffolding, cleaning of surfaces, curing, etc. complete as per specification and to the approval of the site in charge. | SQM | 1254 | 8778
7 | WATER-PROOFING WORK OVER TERRACE |  |  | 0
7.1 | (I) Thorough cleaning of surface by mechanical means and high speed electrical air blowers. (II) Grouting all the visible cracks by gravity using low viscosity epoxy system. Resin 505C & Hardener EH-408 system of Elantas Beck USA and repair of all the pot holes by epoxy mortar prepared in Resin 505C & Hardener EH-411. (III) Application of one coat of Zentrifix Elastic waterproofing system on the whole surface and simultaneously providing fiberglass cloth when the coat is wet. (IV) Application of another two coat of Zentrifix Elastic waterproofing system to have sufficient thickness of the treatment. (V) Water pounding of the whole area for 48 hours to check the system against water percolation | SQM | 182.81 | 1279.67
| Note :- Measurement should be made flat No extra payment will be made for gola and khurra. |  |  | 0
7.2 | Providing and laying cement based Integral Water proofing work on terrace slab by laying Brick Bats 25mm to 100mm size over 20mm thick layer of cement mortar of mix 1:5 admixed with proprietory waterproofing compound conforming to IS 2645 with average thickness 110mm and filling the joints with cement mortar 1:5 admixed with proprietory water proofing compound to required slope and treating similarly the adjoining walls upto 300 mm height including rounding of junction of wall and slab, leaving the top 12 mm height of the joints open for key of sub base of china moasic floor.The rate shall include to provide recess at corner as per detail for collecting the rain water and covering with CI grating as directed. The rate shall include curing and ponding test complete.The work shall be carried out through approved specialised agency and shall carry ten years performance guarantee. | SQM | 0 | 0
7.3 | Providing Gola 75x75 mm in cement concrete 1:2:4 (1 cement : 2 coarse sand : 4 stone aggregate 10mm and down gauge) including finishing with cement mortar 1:3 (1 cement : 3 fine sand) as per standard design. | RMT | 0 | 0
8 | RAIN WATER PIPE WORK |  |  | 0
| Providing and fixing, jointing & testing in position of ISI marked UV stabilized 150mm DIA PVc pipes for rain water pipe type-b (pressure rating min. 6kg/cm2) as per is:13592 suitable for rubber ring joints, including all necessary specials and fittings (confirming to IS:14735) i.e bends, tees, junctions (with or without doors), reducing bush, reducers, after pipes have been duly laid and tested. The rubber ring shall confirm to IS:5382 | RMT | 50 | 350
9 | FLOORING |  |  | 0
| Providing and fixing of Random rubble dry stone Kharanja under floor of 200mm thick | SQM | 191.32 | 1339.24